## Sheet1
Use this excel template to submit your Appliance pricing via thumb drive for Project 14-11-14
Item # | Vendor Submitting Bid | Manufacturer | Model / Part Number | Description | Specifications | Warranty (Years) | Delivery Time (Days) After ARO (Receipt of Order) | Delivery Cost (if any) | Installation Cost (if any) | HISD's Discounted unit price | Total Cost (including delivery & installation)
1 |  |  |  | Dish Washer - Residential | • Frigidaire, GE, Whirlpool or approved equal • Sani wash (NSF Certified) • 34” H x 24” W x 24” D • Visible controls • Stainless steel interior • Heated dry • Food disposer
2 |  |  |  | Commercial Dishwasher / Sanitizer | • Hobart or approved equal
3 |  |  |  | Ice Machine - Light Duty | • Hoshizaki, Manitowoc, Scotsman or approved equal • Self-contained, bin top • Compact unit for light to medium usage • Approximately +/-100-200 lb ice production in 24 hours
4 |  |  |  | Ice Machine - Medium to Heavy Duty | • Hoshizaki, Manitowoc, Scotsman or approved equal • Bin top • Medium usage/service • Approximately +/-500-900 lb ice production in 24 hours
5 |  |  |  | Ice Machine - Heavy Duty | • Crystal Tips, Ice-O-Matic, Hoshizaki, Manitowoc, Scotsman, Follett, or approved equal. • Heavy usage, medium to larger commercial size • For use in Athletic training rooms or Sports complex facilities or warehouse facility • Approximately +/-1000-1400lb ice production in 24 hours
6 |  |  |  | Microwave Oven - Standard Duty | • Amana, GE or approved equal • Countertop, midsize • Approximately +/-1.4 cu ft. capacity
7 |  |  |  | Microwave Oven - Commercial Duty | • Amana, GE, or approved equal • Countertop, midsize • Medium duty • Approximately 1.2 cu ft. capacity and +/-1000 watts
8 |  |  |  | Gas Range | • Frigidaire, GE, Whirlpool or approved equal • Self-cleaning • 30” Free-standing, porcelain enamel with oven door glass window • Pilot less Electronic ignition • Variable heat controls • Four sealed gas burners • Indicator lights for heating elements and oven • Timer • 120 V 10A
9 |  |  |  | Electric Range | • Frigidaire, GE, Whirlpool or approved equal • Self-cleaning • 30” Free-standing, porcelain enamel with oven door glass window • Variable heat controls • Indicator lights for heating elements and oven interior • Timer • 240/208 V 40 A
10 |  |  |  | Refrigerator - Standard Duty | • Frigidaire, GE, Whirlpool, or approved equal • +/-18 cu ft., Frost Free • E-Star • Sufficient capacity to maintain cabinet interior temperature of + 39 degrees F. When operating in an ambient temperature of + 100 degrees F, systems shall be fully charged with refrigerant -12 • Factory installed three-way cord and plug • 120V60Hz 15V
11 |  |  |  | Refrigerator - Compact (without freezer and lock) | • Avanti, Danby, Summit or approved equal • 4.5 cu ft approx, Automatic defrost • E-Star • Approximate dimensions 33” H x 22” W x 20” D • Variable temperature control up to nine settings • Wire shelves • Door storage • Leg levelers • Interior light
12 |  |  |  | Refrigerator - Compact (with lock but without freezer) | • Avanti, Danby, Summit or approved equal • Factory installed front mounted lock • 4.5 cu ft approx, Automatic defrost • E-Star • Approximate dimensions 33” H x 22” W x 20” D • Variable temperature control up to nine settings • Wire shelves • Door storage • Leg levelers • Interior light
13 |  |  |  | Washing Machine - Standard Duty | • Frigidaire, GE, Whirlpool, or approved equal • Approx 4 cu ft. capacity • Minimum two wash cycles, normal and short • Minimum two water temperature selectors • Unbalance type load control, damp dry spin • Porcelain or baked acrylic enamel outside cabinet with stainless steel drum inside • Top loading, approximately 36” H x 25” D x 27” W • Permanently type lubrications on all friction parts • Electrical rating of 115 volt, 60 cycle, with 15 amp circuit • Minimum 1/3 HP motor with overload protector and automatic reset • STD type plug connection
14 |  |  |  | Washing Machine - Home Style Commercial | • Frigidaire, Huebsch, Maytag, Whirlpool or approved equal • Approximately 4.0 cu ft. capacity • Minimum two wash cycles, normal and short • Minimum two water temperature selections • Unbalance type load control, damp dry spin • Porcelain or baked acrylic enamel outside cabinet with stainless steel drum inside • Top load approximately 42” H x 25” D x 27” W • Permanent type lubrication on all friction parts • Electrical rating of 115 volts, 60 cycle • Minimum ½ HP motor with overload protector and auto reset • STD type plug connection
15 |  |  |  | Washing Machine, Extractor | • B & C Technologies, Electrolux, Huebsch, Wasco mat, Milnor Corporation, Continental, Washcomat, or approved equal • Dry Weight Capacity: 60 lbs • Cylinder: minimum capacity 9.7 cu ft. • No transmission, clutches or speed changers • Minimum 200 G force extract speed • Drain: minimum 3 in. • Control System: capacity to store and execute 30 wash programs; front mounted emergency stop button • Top, front and side panels stainless steel • Electrical Requirements: 208 – 240v/60hz/1ph or 3ph • Single unit must be able to use either 1ph or 3ph with no modifications
16 |  |  |  | Dryer - Standard Duty | • Frigidaire, GE, Maytag, Whirlpool or approved equal • Approximately 5.7 cubit foot capacity drum • Variable heat and time control • Top of unit and clothes basket to be porcelain, other areas acrylic enamel or porcelain • Approximately 36” H x 27” W x 25” D • 220 volt, 60 cycle 4400 watts, single-phase electrical rating • Wiring connection for 30 amp, three-wire circuit • Motor not less than 1/6 HP • Permanently lubricated with overload protector and automatic reset
17 |  |  |  | Dryer - Home Style Commercial | • Frigidaire, Huebsch, Maytag, Whirlpool or approved equal • Approximately 6.0 cubit foot capacity drum • Variable heat and time control • Top of unit and clothes basket to be porcelain, other area acrylic enamel or porcelain • Approximately 42” H x 27” W x 25” D • 220 volt, 60 cycle 500 watts, single-phase electrical rating • Wiring connection for 30 amp, three-wire circuit • Motor not less than ½ HP • Permanently lubricated with overloaded protector and automatic reset
18 |  |  |  | Dryer - Gas Tumbler on Premises | B&C Technologies, Electrolux, Huebsch, Wasco mat, American Dryer Corp, or approved equal • Capacity: 75 lb tumbler • Cylinder: 37” x 36” • Control System: preset automatic drying cycles and dual digital timer control • Door: high grade stainless steel reversible door with rubber gasket and heavy duty hinge • Lint Filter: self-cleaning lint screen • Dimensions: approximately 76-5/8” H x 38-5/8” W x 53” D • Electrical Requirements: 120v/60hz/1ph • Heat Source: Natural Gas, 165,000 BTU/hr, 1,000 CFM’s, and ¾ HP drive motor • Exhaust Size: 8 in. vent to atmosphere